## vco_mk1bar
Reference	Quantity	Value	Footprint		Datasheet
C4	1	1n	0805		~
C3	1	2.2n	0805		~
C1 C2 C5 C6 C7 C8 C9 C10 C11 C12 C13	11	100n	0805		~
J6	1	Conn_01x01_Male	Conn_01x01_Male		~
J1 J4	2	Conn_01x03_Male	Conn_01x03_Male		~
J2 J3	2	Conn_02x07_Male	Conn_02x07_Male		~
D1	1	1N4148	DO-35		https://assets.nexperia.com/documents/data-sheet/1N4148_1N4448.pdf
JP1 JP2 JP3 JP5	4	Conn_01x02_Male	footprints:SolderDipJumper2alt		~
JP4	1	Conn_01x03_Male	footprints:SolderDipJumper3alt		~
JP6	1	Conn_01x04_Male	footprints:SolderDipJumper4alt		~
U1 U2	2	LM324	DIP-14		http://www.ti.com/lit/ds/symlink/lm2902-n.pdf
U3	1	74HC86	DIP-14		http://www.ti.com/lit/gpn/sn74HC86
J5	1	BCM847 breakout socket	DIP6-wide-ish		~
Q1	1	BCM847	SOT-363		http://www.onsemi.com/pub_link/Collateral/BC846BDW1T1-D.PDF
Q4	1	2N7000	TO-92		https://www.fairchildsemi.com/datasheets/2N/2N7000.pdf
Q6	1	BC327	TO-92		http://www.onsemi.com/pub_link/Collateral/BC327-D.PDF
Q2 Q3 Q5	3	BC547	TO-92		http://www.fairchildsemi.com/ds/BC/BC547.pdf
R15	1	1k	Potentiometer_Bourns_3296W_Vertical		~
R2 R25	2	10k	Potentiometer_Bourns_3296W_Vertical		~
R52	1	1k	Potentiometer_Runtron_RM-065_Vertical		~
R28	1	20k	Potentiometer_Runtron_RM-065_Vertical		~
R21	1	50k	Potentiometer_Runtron_RM-065_Vertical		~
R31	1	1Meg	Potentiometer_Runtron_RM-065_Vertical		~
R9	1	150	0805		~
R11 R17 R39	3	1k	0805		~
R12 R40	2	2.2k	0805		~
R13	1	4.7k	0805		~
R27 R29 R32 R35 R41 R42 R43 R48 R49 R50 R51	11	10k	0805		~
R8	1	12k2	0805		~
R23 R24 R26	3	47k	0805		~
R4 R5 R6	3	147k	0805		~
R14 R16 R22 R33 R36 R37 R38 R44 R45 R46 R47	11	100k	0805		~
R7	1	220k	0805		~
R1 R3	2	1Meg	0805		~
R30 R34	2	none	0805		~
R18 R19 R20	3	TODO	0805		~
R10	1	1k NTC	Through-hole		~