## foo
Ref	Qnty	Value	Cmp name	Footprint	Description	Vendor
C1,	1	470n	CP	Capacitor_THT:CP_Radial_D7.5mm_P2.50mm	Polarized capacitor
C2, C7,	2	470u	CP	Capacitor_THT:CP_Radial_D7.5mm_P2.50mm	Polarized capacitor
C3, C4, C5, C6,	4	47n	C	footprints:C_rect_smd_combo	Unpolarized capacitor
C8, C9,	2	1n	C	Capacitor_SMD:C_0805_2012Metric_Pad1.15x1.40mm_HandSolder	Unpolarized capacitor
C10, C11, C17,	3	1u	C	Capacitor_SMD:C_0805_2012Metric_Pad1.15x1.40mm_HandSolder	Unpolarized capacitor
C13, C14, C15,	3	any	C	Capacitor_SMD:C_0805_2012Metric_Pad1.15x1.40mm_HandSolder	Unpolarized capacitor
C16,	1	10n	C	Capacitor_SMD:C_0805_2012Metric_Pad1.15x1.40mm_HandSolder	Unpolarized capacitor
D1, D2,	2	3V3	D_Zener	Diode_THT:D_DO-35_SOD27_P7.62mm_Horizontal	Zener diode
D3, D4,	2	1N5817	1N5817	Diode_THT:D_DO-41_SOD81_P10.16mm_Horizontal	20V 1A Schottky Barrier Rectifier Diode, DO-41
J1,	1	Conn_02x06_Odd_Even	Conn_02x06_Odd_Even	Connector_PinHeader_2.54mm:PinHeader_2x06_P2.54mm_Vertical	Generic connector, double row, 02x06, odd/even pin numbering scheme (row 1 odd numbers, row 2 even numbers), script generated (kicad-library-utils/schlib/autogen/connector/)
J3, J2, J6, J7, J9, J8,	6	Conn_02x02_Odd_Even	Conn_02x02_Odd_Even	Connector_PinHeader_2.54mm:PinHeader_2x02_P2.54mm_Vertical	Generic connector, double row, 02x02, odd/even pin numbering scheme (row 1 odd numbers, row 2 even numbers), script generated (kicad-library-utils/schlib/autogen/connector/)
J5,	1	Conn_02x03_Odd_Even	Conn_02x03_Odd_Even	Connector_PinHeader_2.54mm:PinHeader_2x03_P2.54mm_Vertical	Generic connector, double row, 02x03, odd/even pin numbering scheme (row 1 odd numbers, row 2 even numbers), script generated (kicad-library-utils/schlib/autogen/connector/)
	21	Two-row pin header
J4, J10,	2	Conn_01x02_Male	Conn_01x02_Male	Connector_PinHeader_2.54mm:PinHeader_1x02_P2.54mm_Vertical	Generic connector, single row, 01x02, script generated (kicad-library-utils/schlib/autogen/connector/)
JP1, JP2,	2	Jumper_2_Bridged	Jumper_2_Bridged	footprints:SolderDipJumper2alt	Jumper, 2-pole, closed/bridged
JP3,	1	Conn_01x04_Male	Conn_01x04_Male	footprints:SolderDipJumper4alt	Generic connector, single row, 01x04, script generated (kicad-library-utils/schlib/autogen/connector/)
	12	One-row pin header
Q3, Q1,	2	BC327	BC327	Package_TO_SOT_THT:TO-92_Inline	0.8A Ic, 45V Vce, PNP Transistor, TO-92
Q4-Q16	14	BC557	BC557	Package_TO_SOT_THT:TO-92_Inline	0.1A Ic, 45V Vce, PNP Small Signal Transistor, TO-92
Q17-Q21,	4	BC547	BC547	Package_TO_SOT_THT:TO-92_Inline	0.1A Ic, 45V Vce, Small Signal NPN Transistor, TO-92
Q19, Q20,	2	2N7000	2N7000	Package_TO_SOT_THT:TO-92_Inline	0.2A Id, 200V Vds, N-Channel MOSFET, 2.6V Logic Level, TO-92
R8, R46, R22, R50, R47, R51, R70,	7	1k	R	Resistor_SMD:R_0805_2012Metric_Pad1.15x1.40mm_HandSolder	Resistor
R10, R9, R11, R44, R41, R37, R36, R60, R61, R38, R48, R45, R49, R62,	14	10k	R	Resistor_SMD:R_0805_2012Metric_Pad1.15x1.40mm_HandSolder	Resistor
R13, R12,	2	20k	R	Resistor_SMD:R_0805_2012Metric_Pad1.15x1.40mm_HandSolder	Resistor
R17, R23, R24, R33, R14, R6, R4, R3, R66, R15,	10	100k	R	Resistor_SMD:R_0805_2012Metric_Pad1.15x1.40mm_HandSolder	Resistor
R25,	1	47k	R	Resistor_SMD:R_0805_2012Metric_Pad1.15x1.40mm_HandSolder	Resistor
R26,	1	180	R	Resistor_SMD:R_0805_2012Metric_Pad1.15x1.40mm_HandSolder	Resistor
R27, R35,	2	470	R	Resistor_SMD:R_0805_2012Metric_Pad1.15x1.40mm_HandSolder	Resistor
R30, R29, R28, R31,	4	150	R	Resistor_SMD:R_0805_2012Metric_Pad1.15x1.40mm_HandSolder	Resistor
R32,	1	220	R	Resistor_SMD:R_0805_2012Metric_Pad1.15x1.40mm_HandSolder	Resistor
R34,	1	680	R	Resistor_SMD:R_0805_2012Metric_Pad1.15x1.40mm_HandSolder	Resistor
R43, R42, R69,	3	1Meg	R	Resistor_SMD:R_0805_2012Metric_Pad1.15x1.40mm_HandSolder	Resistor
R68,	1	2.5k	R	Resistor_SMD:R_0805_2012Metric_Pad1.15x1.40mm_HandSolder	Resistor
R5,	1	200k	RTRIM	Potentiometer_THT:Potentiometer_Runtron_RM-065_Vertical	Trimmable resistor (preset resistor)
R7, R40, R16, R20,	4	100k	R_POT	Potentiometer_THT:Potentiometer_Runtron_RM-065_Vertical	Potentiometer
R21,	1	1Meg	R_Variable	Potentiometer_THT:Potentiometer_Runtron_RM-065_Vertical	Variable resistor
R53, R54,	2	1k	R_POT	Potentiometer_THT:Potentiometer_Runtron_RM-065_Vertical	Potentiometer
R57, R58, R39, R1, R59, R72, R2, R19, R18,	9	10k	R_POT	Potentiometer_THT:Potentiometer_Runtron_RM-065_Vertical	Potentiometer
R65, R64, R63,	3	any	R_Variable	Potentiometer_THT:Potentiometer_Runtron_RM-065_Vertical	Variable resistor
R67,	1	200k	RTRIM	Potentiometer_THT:Potentiometer_Bourns_3296W_Vertical	Trimmable resistor (preset resistor)
R71,	1	10k	RTRIM	Potentiometer_THT:Potentiometer_Bourns_3296W_Vertical	Trimmable resistor (preset resistor)
U1,	1	TL074	TL074	Package_DIP:DIP-14_W7.62mm	Quad Low-Noise JFET-Input Operational Amplifiers, DIP-14/SOIC-14
U2,	1	MCP4822	MCP4822	Package_DIP:DIP-8_W7.62mm	2-Channel 12-Bit D/A Converters with SPI Interface and Internal Reference (2.048V)
U3,	1	LM324	LM324	Package_DIP:DIP-14_W7.62mm	Low-Power, Quad-Operational Amplifiers, DIP-14/SOIC-14/SSOP-14